## Calculator
|  |  | Input | =$D$6,$D$24,$D$34:$D$35
|  |  | Password | calculator
Input Gen Capacity Here
Customer Name
Diesel Fuel
Generator Capacity | 0
Estimated Kilowatt Requirement | 0 | Kw - Using factor of 0.8 of KVA
1Kw/h = 10scf
Therefore 1,200w for 1 hr requires = | 0 | Mscf/hour
Factor in the number of hours of operations of the gen i.e 24 hours | 0 | Mscf/day
Apply conservative factor of 20% | 0 | Mscf/day
Convert to MMscf/day | 0 | MMscf/day
ACQ | 0 | MMscf
MCQ | 0 | MMscf
Monthly ToP | 0 | Mscf
Minimum Monthly Invoice Value Based On Estimated Volumes: | 0
Input the volume here
Customer Name
Diesel Fuel
Total Diesel Consumption Volumes in a year | 0 | Liters
Calorific Value for Diesel | 37032 | BTU/Liter
Total Energy Content of Diesel Used in 1 Year | 0 | BTU
Express BTU in MMBTU | 0 | MMBTU
Convert MMBTU to MMscf | 0 | MMscf
DCQ in MMScf | 0 | MMscf/day
DCQ With Error/Wastage factor of 5% | 0 | MMscf/day
ACQ in MMscf | 0 | MMscf
ACQ Expressed in SCM | 0 | SCM/Year
LPFO - Fuel
Total LPFO Consumption Volumes | 0 | Liters
Calorific Value for LPFO | 0 | BTU/Liter
Total Energy Content of LPFO Used in 1 Year | 0 | BTU
Express BTU in MMBTU | 0 | MMBTU
Convert MMBTU to MMscf | 0 | MMscf
DCQ in MMScf | 0 | MMscf/day
DCQ With Error/Wastage factor of 5% | 0 | MMscf/day
ACQ in MMscf | 0 | MMscf
ACQ Expressed in MMscm | 0 | SCM/Year
TOTAL
DCQ in MMScf | 0 | MMscf/day
ACQ in MMscf | 0 | MMscf
ACQ Expressed in MMscm | 0 | SCM/Year
MCQ | 0 | SCM/Year
Monthly ToP | 0 | Mscf
Minimum Monthly Invoice Value Based On Current Consumption Levels: | 0